## PowellElevations
| Reservoir | variable | level (feet) | level (m) | month | stor_maf | Meters below Reference | Penstock (oC) | River Outlets (oC) | Meter reference
1 | Powell | Top of Dam | 3711.9166 | 1131.6819 | 1 | 30.8095 | -3.6331 | 9-11 | 7-9 | 3700
2 | Powell | Bottom of Flood Pool (Feb- Sept) | 3699.9977 | 1128.0481 | 1 | 24.322 | 0.00069293 |  |  | Release Temperature eyeballs from Dibble et al (2020)
3 | Powell | Live Capacity | 3699.9977 | 1128.0481 | 1 | 24.322 | 0.00069293
4 | Powell | Turbine Overload | 3690 | 1125 | 1 | 22.7524 | 3.0488
5 | Powell | Bottom of Flood Pool (Nov to Jan) | 3687.1712 | 1124.1376 | 1 | 22.322 | 3.9112
6 | Powell | Upper Eq. Tier (2026) | 3666 | 1117.6829 | 1 | 19.2913 | 10.3659
7 | Powell | Upper Eq. Tier (2019) | 3655 | 1114.3293 | 1 | 17.8461 | 13.7195
8 | Powell | Spillway crest | 3648 | 1112.1951 | 1 | 0 | 15.8537 | 8-14 | 7-9
9 | Powell | Upper Eq. Tier (2008) | 3636 | 1108.5366 | 1 | 15.5357 | 19.5122
10 | Powell | Mid Tier | 3575.0329 | 1089.9491 | 1 | 9.52 | 38.0997 | 12-15 | 14
11 | Powell | Rated Power | 3569.5 | 1088.2622 | 1 | 9.0667 | 39.7866
12 | Powell | Lower Tier | 3525.0557 | 1074.7121 | 1 | 5.93 | 53.3367
13 | Powell | Upper Basin target | 3525 | 1074.6951 | 1 | 5.9 | 53.3537 | 18-20
14 | Powell | Min Power (from Rule curve) | 3509.5 | 1069.9695 | 1 | 5.0194 | 58.0793
15 | Powell | Minimum Power (from Object) | 3489.5 | 1063.872 | 1 | 3.9725 | 64.1768
16 | Powell | Crediable Space to Mead (af) | 3486.9887 | 1063.1063 | 1 | 3.85 | 64.9425
17 | Powell | Can't release 7.5 maf/year | 3455 | 1053.3537 | 1 | 2.5 | 74.6951
19 | Powell | Dead Pool (river outlets) | 3370 | 1027.439 | 1 | 0 | 100.6098